## README
		Board (number of boards)
		Fuzzer execution command

Fuzzer Name		Failed TC	Total TC	hh:mm:ss	Default Fuzzer	Fuzzer Type	Default Value	Fuzzer Notes	Additional Findings

Names of the fuzzers related to register x		Number of crashed test cases	Total number of test cases	Runtime of the fuzzer	Does this fuzzer use the default intra-register fuzzer (cf. Section 5.3 in paper)	structure, intra, or inter (cf. Section 4 in paper)	Default value of the investigated register	Findings directly derived from the results	Additional findings related to this fuzzer/register that are not directly derived from the results
...		...	...	...	...	...	...		...

Names of the fuzzers related to register y		...	...	...	...	...	...	...	...
...		...	...	...	...	...	...	...	...

		Sum of all crashed test cases	Sum of all test cases	Total runtime

Yellow highlights diffs between 7-series and US(+)

## basys3
		Basys3 (15 boards)
		(time python cluster_fuzzer.py FUZZER_NAME) > results/basys3/FUZZER_NAME.log 2>&1

Fuzzer Name		Failed TC	Total TC	hh:mm:ss	Default Fuzzer	Fuzzer Type	Default Value	Fuzzer Notes	Additional Findings

header_type_opcode		7	32	00:00:01	no	structure	-	In test case 26 the fuzzed value is equal to a valid write to the WBSTAR register, therefore the WBSTAR register is overwritten with a NOP
							In test case 27 the fuzzed value is equal to a valid read from the WBSTAR register, therefore the fuzz_response contains the value read from WBSTAR
							Header type 010 does never lead to BIT29_BAD_PACKET_ERROR in the status register being set
							Header type 001 only leads to BIT29_BAD_PACKET_ERROR in the status register being set if the opcode is 11
							Otherwise BIT29_BAD_PACKET_ERROR is always set

register_address		0	2.048	00:00:05	no	structure	-	The reserved bits around the register address bits seem to have no functionality and are always ignored

far_register_reserved		0	64	00:00:01	no	intra	00 00 00 00	FDRO read works with set reserved bits -> reserved bits seem to be ignored
far_register_block_type		8	8	00:00:01	no	intra		Fuzzer writes and reads from the frame address row 0, col 0, minor 0 while fuzzing the block type
							The unknown register 21 always contains the written frame address
							After writing with block type 011 the FAR register contains row 1, col 0, minor 0
							After writing with block type 010 the FAR register contains row 0, col 5, minor 0
							After writing with all other block types the FAR register contains row 0, col 0, minor 5
							After setting the block type to 111 or 110 the fuzz_response contains only 1‘s
							After setting the block type to 101 or 100 the fuzz_response returns seemingly random data (see master thesis)
							After setting the block type to 011 the fuzz_response contains the written data (except ECC bits)
							After setting the block type to 010 the fuzz_response retunrs only zeros
							After setting the block type to 001 the fuzz_response contains parts of the written data (see db file)
							After setting the block type to 000 the fuzz_response contains the written data

cmd_register_codes		4	32	00:00:01	no	intra	00 00 00 00	No hidden commands found
							The found crashes are expected based on the executed commands
cmd_register_irrelevant_bits		0	270.335	00:08:24	no	intra		Commands are really only five bits long

ctl0_register_reserved		0	1.048.576	00:42:10	no	intra	00 00 01 01	Readback of the written value is possible	The DEC bit can not be set to zero after encryption is activated

ctl0_register_reserved_bits_11_14_29		0	262.144	00:08:10	no	intra		Bits 11, 14, and 29 cant not be set to zero after they have been set
							The status register is always zero if bit 14 is set

cor0_register_reserved		0	2	00:00:01	no	intra	00 00 3F EC	Readback of the written value is possible, except the first four bits
cor0_register_reserved_first_four_bits		0	32	00:00:01	no	intra		The first four bits can never be read back

mfwr_register		0	524.287	00:18:10	yes	intra	00 00 00 00	No readback of the written value

idcode_register_irrelevant_bits		0	65.535	00:02:17	no	intra	03 62 D0 93	No readback of the written value
							Readback always returns the devices IDCODE (as expected)
idcode_register_relevant_bits		1	65.536	00:02:19	no	intra		The four msbs and twelve lsbs are irrelevant and can be set arbitrarily when writing to the fabric
							The found crash is expected because this test case contains the correct IDCODE for the device

cor1_register_reserved		0	2.097.152	01:24:28	no	intra	00 00 00 00	Readback of the written value is possible
							Setting bits 10 and/or 11 influence the unknown register 27
cor1_register_reserved_bits_10_11_set_to_11		0	128	00:00:01	no	intra		In this case the unknown register always contains 00 00 00 00
cor1_register_reserved_bits_10_11_set_to_10		128	128	00:00:01	no	intra		This value differs from board to board but is identical for every test case (00 00 00 25 on my local board)
cor1_register_reserved_bits_10_11_set_to_01		128	128	00:00:01	no	intra		This value differs from board to board but is identical for every test case (F3 B1 11 A0 on my local board)
cor1_register_reserved_bits_10_11_set_to_00		0	128	00:00:01	no	intra		In this case the unknown register always contains 82 80 00 1B (which is the default value)

unknown_register_15		0	524.287	00:21:03	yes	intra	00 00 00 00	No readback of the written value

unknown_register_18		0	524.287	00:20:59	yes	intra	00 00 00 00	No readback of the written value

unknown_register_19		0	524.287	00:21:12	yes	intra	00 00 00 00	Readback of the written value is possible	RBCRC_SW register, was added later to dokumentation

unknown_register_20		0	524.287	00:19:13	yes	intra	00 00 00 00	No readback of the written value

unknown_register_21		0	524.287	00:19:21	yes	intra	01 80 00 00	No readback of the written value

unknown_register_23		12	147.470	00:04:47	no	intra	00 00 00 00	Readback of the written value is possible
							Bits 5, 19, 20, 23, and 24 influence other registers or crash the device and need to be further analyzed
							Some of these results seem to vary from board to board (not tested on KCU116)
							After setting bit 24 every register is always zero
							Setting bit 23 can completely crash the device into an unresponsive state and is therefore not fuzzed

ctl1_register_reserved		0	524.287	00:16:18	yes	intra	00 01 E3 D0	No readback of the written value

unknown_register_25		0	278.527	00:10:50	no	intra	09 2D D2 95	Readback of the written value is possible, except the first four bits
							The output of the FDRO register varies depending on the written value and needs to be further analyzed
unknown_register_25_first_four_bits		0	524.287	00:17:26	yes	intra		The first four bits can never be read back

unknown_register_26		0	270.335	00:08:24	no	intra	00 00 00 00	Readback of the written value is possible, except the first five bits	For encrypted bitstreams the length of the encrypted data in words is written to this register (see master thesis)

unknown_register_26_first_five_bits		0	524.287	00:16:19	yes	intra		The first five bits can never be read back

unknown_register_27		0	524.287	00:21:10	yes	intra	82 80 00 1B	No readback of the written value
							This register is influenced by bits 10 and 11 of the COR1 regsiter

unknown_register_28		0	524.287	00:21:01	yes	intra	00 00 00 00	No readback of the written value

unknown_register_29		0	524.287	00:20:53	yes	intra	00 00 00 C0	No readback of the written value	FUSE_CNTL register, Value matches FUSE_CNTL register from the Vivado hardware manager

unknown_register_30		0	524.287	00:21:04	yes	intra	00 00 00 00	No readback of the written value

bspi_register_reserved		0	64	00:00:01	no	intra	00 00 00 0B	Readback of the written value is possible

starbleed		1156	43.189.976	46:22:23	no	structure	-	See .db files and paper

		1.444	54.514.111	53:28:37

## kcu116
		KCU116 (1 board)
		(time python main_fuzzer.py -b kcu116 -fn FUZZER_NAME -q) > results/kcu116/FUZZER_NAME.log 2>&1

Fuzzer Name		Failed TC	Total TC	hh:mm:ss	Default Fuzzer	Fuzzer Type	Default Value	Fuzzer Notes	Additional Findings

header_type_opcode		7	32	00:00:01	no	structure	-	In test case 26 the fuzzed value is equal to a valid write to the WBSTAR register, therefore the WBSTAR register is overwritten with a NOP
							In test case 27 the fuzzed value is equal to a valid read from the WBSTAR register, therefore the fuzz_response contains the value read from WBSTAR
							Header type 010 does always lead to a crash of the device (all registers are zero) -> no type 1 packet was written before
							Header type 001 with opcode 11 also leads to a crash of the device (all registers are zero)
							Compared to the Basys3 board the BIT29_BAD_PACKET_ERROR is never set

register_address		0	2.048	00:00:50	no	structure	-	The reserved bits around the register address bits seem to have no functionality and are always ignored

far_register_reserved		0	32	00:00:01	no	intra	04 00 00 00	FDRO read works with set reserved bits -> reserved bits seem to be ignored
far_register_block_type		8	8	00:00:01	no	intra		Fuzzer writes and reads from the frame address row 0, col 0, minor 0 while fuzzing the block type

							After writing with block type 100 the FAR register contains row 2, col 0, minor 0
							After writing with block type 011 the FAR register contains row 0, col 5, minor 0
							After writing with all other block types the FAR register contains row 0, col 0, minor 5
							After setting the block type to 111, 110 or 101 the fuzz_response contains only zeros
							After setting the block type to 100 the fuzz_response contains one frame of written data
							After setting the block type to 011 the fuzz_response contains the written data (except ECC bits)
							After setting the block type to 010 the fuzz_response retunrs only 1‘s
							After setting the block type to 001 the fuzz_response contains parts of the written data and seemingly random data (see db file)
							After setting the block type to 000 the fuzz_response contains the written data

cmd_register_codes		3	32	00:00:01	no	intra	00 00 00 00	No hidden commands found
							The found crashes are expected based on the executed commands
cmd_register_irrelevant_bits		0	270.335	01:50:40	no	intra		Commands are really only five bits long

ctl0_register_reserved		0	32.768	00:13:14	no	intra	00 00 01 01	Readback of the written value is possible	The DEC bit can not be set to zero after encryption is activated
							Bits 15 to 18 changes the behavior of the target device (only manually tested)
ctl0_register_reserved_bits_11_14_29		0	8.192	00:03:21	no	intra		Bits 11, 14, and 29 cant not be set to zero after they have been set
							The status register is always zero if bit 14 is set
ctl0_register_reserved_bits_1_7		0	8.192	00:03:21	no	intra		Setting Bit 1 leads to BIT14_DONE_PIN set to 1 and BIT08_MODE_PIN_M[2:0] set to 111 in the status register
							Bit 7 is always zero or can not be read back

cor0_register_reserved		0	256	00:00:06	no	intra	38 00 3F EC	Readback of the written value is possible, except the first bit

cor0_register_reserved_first_bit		0	512	00:00:12	no	intra		The first bit can never be read back

mfwr_register		0	524.287	03:34:25	yes	intra	00 00 00 00	No readback of the written value

idcode_register_irrelevant_bits		0	65.535	00:29:10	no	intra	04 A6 20 93	No readback of the written value
							Readback always returns the devices IDCODE (as expected)
idcode_register_relevant_bits		1	65.536	00:29:43	no	intra		The four msbs and twelve lsbs are irrelevant and can be set arbitrarily when writing to the fabric
							The found crash is expected because this test case contains the correct IDCODE for the device
							After every test case the CMD register still contains the WCFG code

cor1_register_reserved		0	16.639	00:06:41	no	intra	00 00 00 00	Readback of the written value is possible

cor1_register_reserved_bit_4		0	16.639	00:06:53	no	intra		When setting bit 4 the unknown register 25 always contains 00 13 07 03

unknown_register_15		0	524.287	03:33:39	yes	intra	00 00 00 00	No readback of the written value

unknown_register_18		0	524.287	03:33:35	yes	intra	00 00 00 00	No readback of the written value

unknown_register_19		0	524.287	03:33:48	yes	intra	00 00 00 00	No readback of the written value	RBCRC_SW register for Basys3 board
							FAR register always contains 04 04 00 00 (undocumented block type 100, row 1)

unknown_register_20		0	524.287	03:32:51	yes	intra	00 00 00 00	Readback of the written value is possible

unknown_register_21		0	524.287	03:35:02	yes	intra	03 00 00 00	No readback of the written value

unknown_register_23		84	9.309	00:03:46	no	intra	00 00 00 00	Readback of the written value is possible
							Bits 5 to 10, 16, 17, 20, 23, and 24 influence other registers or crash the device and need to be further analyzed

							After setting bit 24 every register is always zero

ctl1_register_reserved		0	524.287	03:31:13	yes	intra	00 00 00 00	No readback of the written value
							BIT23_CAPTURE is documented for US(+) devices but it is included in the fuzzing process so that we can use the default register fuzzer

unknown_register_25		0	278.527	01:49:56	no	intra	08 8D 55 1C	Readback of the written value is possible, except the first four bits
							The output of the FDRO register varies depending on the written value and needs to be further analyzed
unknown_register_25_first_four_bits		0	524.287	03:27:57	yes	intra		The first four bits can never be read back

unknown_register_26		0	524.287	03:35:49	yes	intra	00 00 00 00	No readback of the written value	"RSA Data in Register" according to Figure 3, p. 10 in XAPP1098 (https://docs.xilinx.com/v/u/en-US/xapp1098-tamper-resist-designs)
							After writing to this register BIT15_IDCODE_ERROR in the status register and ID_ERROR_0 and VALID_0 bits in the BOOTSTS register are set

unknown_register_26_with_idcode		0	524.287	03:34:31	no	intra		Writing the correct IDCODE to the IDCODE register before writing to the unknown register 26 prevents the IDCODE errors mentioned above

unknown_register_27		0	524.287	03:30:22	yes	intra	03 A0 00 00	No readback of the written value

unknown_register_28		0	524.287	03:30:11	yes	intra	00 00 00 00	No readback of the written value	"AES key register" according to A Cautionary Note on Protecting Xilinx’ UltraScale(+) Bitstream Encryption and Authentication Engine

unknown_register_29		0	524.287	03:29:54	yes	intra	00 14 44 00	No readback of the written value	FUSE_CNTL register, Value matches FUSE_CNTL register from the Vivado hardware manager

unknown_register_30		0	524.287	03:29:38	yes	intra	00 00 00 00	No readback of the written value	Programming an FPGA with multiple super logic regions (SLRs) is done using nested bitstreams, the nested bitstreams for the next SLR(s) are written to this register

bspi_register_reserved		0	32	00:00:01	no	intra	00 00 00 0B	Readback of the written value is possible
							Bit 10 (SPI_32BIT_ADDR) is not reseved anymore and excluded from the fuzzer

starbleed		128	20.119.674	191:25:14	no	structure	-	See .db files and paper
							Executed on XEM8320 instead of KCU116, Fuzzer was split into parts so some bitstream words were fuzzed separately
plaintext_rsa_bitstream		2	32.768	17:00:51	no	inter	-	The two crashes are the JustSTART attack, see paper
encrypted_rsa_bitstream		0	32.768	17:00:57	no	inter	-	No JustSTART vulnerability, see paper
encrypted_readbout		0	4.238.080	27:14:58	no	inter	-	The fuzzer did not detect any FDRO output or encrypted content in any register

		233	28.299.852	280:17:55